## Sheet1_2
Partlis	t exported from	C:/Users/akhe/Docu	ments/develop	ment/hardware_zeus/can4vscp/can4vscp_rs232/eagle/	smd/smd_can4vscp_rs232_	0.0.5.sch	at 2011-10-03 11:13	:18

Part	Value	Device	Package	Description	Description	Supplier	Partnumber	Price	Alternativ 2
D1	S1D/1N5819	DIODE-SMB	SMB	DIODE	Protection diod	Digikey	1N5819HW-FDICT-ND	0.52
C1	100uF	CPOL-EUD	PANASONIC_D	POLARIZED CAPACITOR, European symbol	Elektrolytkondensator	Digikey	PCE3951CT-ND	0.78
C2	330uF	CPOL-EUD	PANASONIC_D	POLARIZED CAPACITOR, European symbol	Elektrolytkondensator	Digikey	PCE4164CT-ND	0.91
C3	100nF	CNP-0805	805	NON-POLARIZED CAP	Avstörningskondensator	Bejoken	522526	0.07
C4	15pF	C-EUC0805	C0805	CAPACITOR, European symbol	Kondensator	Bejoken	522419	0.11
C5	0.1uF	C-EUC0805	C0805	CAPACITOR, European symbol	Avstörningskondensator	Bejoken	522526	0.07
C6	15pF	C-EUC0805	C0805	CAPACITOR, European symbol	Kondensator	Bejoken	522419	0.11
C17	0.1uF	NP_CAP0805	C0805	Capacitor	Avstörningskondensator	Bejoken	522526	0.07
C18	0.1uF	NP_CAP0805	C0805	Capacitor	Avstörningskondensator	Bejoken	522526	0.07
C19	0.1uF	NP_CAP0805	C0805	Capacitor	Avstörningskondensator	Bejoken	522526	0.07
C20	0.1uF	NP_CAP0805	C0805	Capacitor	Avstörningskondensator	Bejoken	522526	0.07
D1	S1D	DIODE-SMB	SMB	DIODE	Protection diod	Digikey	1N5819HW-FDICT-ND	0.52
D2	NUP2105L	DIODE-2CA|ACSOT23	SOT23	Dual DIODE Cathode-Anode|Anode-Cathode	Tansient protection	Digikey	NUP2105LT1GOSCT-ND	4
IC1	PIC18F2580	PIC18LF252-I/SO	SO28	18F2580, 28 pin, 32Kb prog, 1536 data, 256 EEPROM	Processor	Digikey	PIC18F2580-I/SO-ND	16
IC3	MCP2551SN	MCP2551SN	SO-08	High Speed CAN tranceiver	CAN tranceiver	Digikey	MCP2551-I/SN-ND	6.59
IC4	LM2575S	LM2575S	TO263-5	National Semiconductor 1.0A "Simple Switcher"(c)	Simpleswitcher	Digikey	LM2575S-3.3/NOPB-ND	9.88
IC7	ST232CDR	ST232CDR	WSOIC16	RS232 TRANSEIVER	RS-232 leveler	Digikey	296-14619-1-ND	4.87
J1		MA06-1	MA06-1		Enkel stiftlist	Digikey	SAM1035-50-ND	0.33
J2	A00-108-220-450	A00-108-220-450	RJ-45	RJ-45 connector	RJ-45 connector	Digikey	151-1099-ND	5.6
J3		MA04-1	MA04-1	PIN HEADER	Enkel stiftlist	Digikey	SAM1035-50-ND	0.33
J4		F09HP	F09HP	SUB-D	9-pin DSUB male	Digikey	A35105-ND / 609-4003-ND	9.2	Farnell 1734352-1 / 1734354-1 / / 5504F1-09P-02A-03 / 5504F1-09S-02A-03
L1	330 uH	DO3316P	DO3316P	COILCRAFT	Drossel 330u	Digikey	553-1514-1-nd	10.24
LED1	green	LEDCHIPLED_0805	CHIPLED_0805	LED	Green LED	Digikey	475-1410-1-nd	0.88
Q1	HC-49S	HC-49S	9C	Digikey 887-1050-1-nd	10MHz Crystal	Digikey	887-1050-1-ND	4.24
R2	10K	R-EU_R0805	R0805	RESISTOR, European symbol	Resistor	Bejoken	454676	0.01
R3	1K	R-EU_R0805	R0805	RESISTOR, European symbol	Resistor	Bejoken	454650	0.01
								75.55